## AG-1B_BOM
Designator | Footprint | Value | Tolerance | Quantity | Manufacturer | Manufacturer Part Number | Description | Component Documentation | Supplier | Supplier Part Number | Supplier Unit Price
C1, C2, C3, C4, C5, C6, C7, C8, C9, C10, C11, C12, C13, C14, C15, C16, C17, C18, C19, C20, C21, C22, C23, C25, C27, C66, C67, C68, C69, C70, C71, C79, C80,C92 | 0402 (1005 METRIC) | 0.1uF | 5% | 34 | Kemet | C0402C104J4RACTU | CAP CER 0.1UF 16V 5% X7R 0402 | http://www.kemet.com/Lists/ProductCatalog/Attachments/53/KEM_C1002_X7R_SMD.pdf | Digi-Key | 399-7761-2-ND | 0.087
C24, C26 | 0402 (1005 METRIC) | 15pF | 1% | 2 | Kemet | CBR04C150F1GAC | CAP CER 15PF 100V 1% NP0 0402 | http://www.kemet.com/Lists/ProductCatalog/Attachments/490/KEM_C1030_CBR_SMD.pdf | Digi-Key | 399-11249-2-ND | 0.143
C28, C29, C30, C31, C32, C33, C38, C39, C40, C41, C42, C43, C49, C50, C51, C52, C53, C54, C59, C60, C61, C62, C84, C85, C86, C87, C88, C89 | 0402 (1005 METRIC) | 0.47uF | 10% | 28 | Kemet | C0402C474K9PACTU | CAP CER 0.47UF 6.3V 10% X5R 0402 | http://www.kemet.com/Lists/ProductCatalog/Attachments/19/KEM_C1006_X5R_SMD.pdf | Digi-Key | 399-4899-2-ND | 0.017
C34, C35, C44, C45, C46, C55, C56, C63, C64 | 0603 (1608 METRIC) | 4.7uF | 10% | 9 | Kemet | C0603C475K9PACTU | CAP CER 4.7UF 6.3% 10% X5R 0603 | http://www.kemet.com/Lists/ProductCatalog/Attachments/19/KEM_C1006_X5R_SMD.pdf | Digi-Key | 399-3482-2-ND | 0.019
C36, C37, C47, C48, C58 | 0603 (1608 METRIC) | 100uF | 20% | 5 | AVX Corporation | F980G107MMA | CAP TANT 100UF 4V 20% 0603 | http://www.avx.com/docs/Catalogs/f98.pdf | Digi-Key | F980G107MMAAVX-ND | 0.40824
C57 | 0603 (1608 METRIC) | 47uF | 20% | 1 | AVX Corporation | F980J476MMA | CAP TANT 47UF 6.3V 20% 0603 | http://www.avx.com/docs/Catalogs/f98.pdf | Digi-Key | 478-8644-2-ND | 0.1857
C65 | C1206 | 100uF | 10% | 1 | AVX Corporation | F950J107KAAAQ2 | CAP TANT 100UF 6.3V 10% 1206 | http://www.avx.com/docs/Catalogs/f95.pdf | Digi-Key | 478-8387-2-ND | 0.35434
C72, C73, C76, C77 | 0603 (1608 METRIC) | 10uF | 10% | 4 | TDK Corporation | C1608JB0J106K080AB | CAP CER 10UF 6.3V 10% JB 0603 | http://product.tdk.com/en/catalog/datasheets/mlcc_commercial_general_en.pdf | Digi-Key | 445-11185-2-ND | 0.076
C74, C75, C82 | C0805 | 10uF | 10% | 3 | Taiyo Yuden | JMK212B7106KG-T | CAP CER 10UF 6.3V 10% X7R 0805 | http://www.yuden.co.jp/productdata/catalog/en/mlcc_all_e.pdf | Digi-Key | 587-2396-2-ND | 0.048
C78, C81 | 0402 (1005 METRIC) | 10uF | 20% | 2 | TDK Corporation | C1005X5R0J106M050BC | CAP CER 10UF 6.3V 20% X5R 0402 | http://product.tdk.com/en/catalog/datasheets/mlcc_commercial_general_en.pdf | Digi-Key | 445-8920-2-ND | 0.119
C83, C90, C91 | 0402 (1005 METRIC) | 4.7uF | 10% | 3 | Samsung | CL05A475KQ5NRNC | CAP CER 4.7UF 6.3% 10% X5R 0402 | http://www.samsungsem.com/global/support/library/product-catalog/__icsFiles/afieldfile/2014/11/13/MLCC.pdf | Digi-Key | 1276-1481-2-ND | 0.080
C93, C94, C95, C96 | 0603 (1608 METRIC) | 10uF | 10% | 4 | TDK Corporation | C1608JB0J106K080AB | CAP CER 10UF 6.3V 10% JB 0603 | http://product.tdk.com/en/catalog/datasheets/mlcc_commercial_general_en.pdf | Digi-Key | 445-11185-2-ND | 0.076
C97 | 0402 (1005 METRIC) | 100pF | 1% | 1 | Kemet | CBR04C101F3GAC | CAP CER 100PF 25V 1% NP0 0402 | http://www.kemet.com/Lists/ProductCatalog/Attachments/490/KEM_C1030_CBR_SMD.pdf | Digi-Key | 399-11246-2-ND | 0.088
D2 | 0606 (1616 METRIC) | —— | —— | 1 | Avago | HSMF-C114 | LED CHIP RGB 1.6X1.5X0.35MM SMD | http://www.avagotech.com/docs/AV02-2451EN | Digi-Key | 516-1795-1-ND | 2.03
P1, P2 | FH12-40S-0.5SH(55) | —— | —— | 2 | Hirose Electric | FH12-40S-0.5SH(55) | CONN FFC BOTTOM 40POS 0.50MM R/A | http://media.digikey.com/pdf/Data%20Sheets/Hirose%20PDFs/FH12.pdf | Digi-Key | HFJ140TR-ND | 1.69
P3 | W.FL-R-SMT-1 | —— | —— | 1 | Hirose Electric | W.FL-R-SMT-1(10) | CONN W.FL JACK STR 50 OHM SMD | http://www.hirose.co.jp/cataloge_hp/ed_WFL_20141024.pdf | Digi-Key | H9173TR-ND | 0.72
P4 | 0.4MM 14POS SMD | —— | —— | 1 | Molex | 5024261430 | CONN 0.4MM BTB RCPT 14POS SMD | http://www.molex.com/pdm_docs/sd/5024261430_sd.pdf | Digi-Key | WM9059CT-ND | 1.28
P7 | MicroSD | —— | —— | 1 | Molex | 5008730816 | TFR CARD ASSY 8CKT EMBSTPPKG | http://www.molex.com/pdm_docs/sd/5008730816_sd.pdf | Digi-Key | 5008730816-ND | 1.4525
R1, R2, R9, R10,R52 | 0402 (1005 METRIC) | 100R | 0.1% | 4 | Panasonic | ERA-2AEB101X | RES SMD 100 OHM 0.1% 1/16W 0402 | http://industrial.panasonic.com/lecs/www-data/pdf/AOA0000/AOA0000CE26.pdf | Digi-Key | P100DCTR-ND | 0.06
R3, R4, R5, R6, R7, R8,R27, R28, R30, R33, R34, R35, R36, R39, R40, R41, R42, R43, R44, R45 | 0402 (1005 METRIC) | 4.7K | 0.1% | 20 | Panasonic | ERA-2AEB472X | RES SMD 4.7K OHM 0.1% 1/16W 0402 | http://industrial.panasonic.com/lecs/www-data/pdf/AOA0000/AOA0000CE26.pdf | Digi-Key | P4.7KDCTR-ND | 0.05702
R11, R12,R25, R26 | 0402 (1005 METRIC) | 240R | 0.1% | 4 | Panasonic | ERA-2AEB241X | RES SMD 240 OHM 0.1% 1/16W 0402 | http://industrial.panasonic.com/lecs/www-data/pdf/AOA0000/AOA0000CE26.pdf | Digi-Key | P240DCTR-ND | 0.05702
R13, R19 | 0402 (1005 METRIC) | 50R | 0.1% | 2 | Vishay | FC0402E50R0BST1 | RES SMD 50 OHM 0.1% 1/20W 0402 | http://www.vishay.com/docs/60093/fcseries.pdf | Digi-Key | FC0402-50BWTR-ND | 0.91
R14, R15, R16, R17, R18, R20, R21, R22, R23, R24 | 0804, CONVEX | 49.9R | 1% | 10 | Vishay | CRA04S08349R9FTD | RES ARRAY 49.9 OHM 4 RES 0804 | http://www.vishay.com/docs/31043/cra04s.pdf | Digi-Key | CRA4S849.9ATR-ND | 0.04379
R29, R63, R64, R65, R66, R73, R75 | 0402 (1005 METRIC) | 10K | 0.1% | 7 | Panasonic | ERA-2AEB103X | RES SMD 10K OHM 0.1% 1/16W 0402 | http://industrial.panasonic.com/lecs/www-data/pdf/AOA0000/AOA0000CE26.pdf | Digi-Key | P10KDCTR-ND | 0.05702
R31, R32 | 0402 (1005 METRIC) | 1K | 0.1% | 2 | Panasonic | ERA-2AEB102X | RES SMD 1K OHM 0.1% 1/16W 0402 | http://industrial.panasonic.com/lecs/www-data/pdf/AOA0000/AOA0000CE26.pdf | Digi-Key | P1.0KDCTR-ND | 0.05702
R37, R47, R49, R50, R60, R74 | 0402 (1005 METRIC) | 100K | 0.1% | 6 | Panasonic | ERA-2AEB104X | RES SMD 100K OHM 0.1% 1/16W 0402 | http://industrial.panasonic.com/lecs/www-data/pdf/AOA0000/AOA0000CE26.pdf | Digi-Key | P100KDCTR-ND | 0.05702
R38, R55, R56, R58, R67, R68, R71 | 0402 (1005 METRIC) | 2.2K | 0.1% | 7 | Panasonic | ERA-2AEB222X | RES SMD 2.2K OHM 0.1% 1/16W 0402 | http://industrial.panasonic.com/lecs/www-data/pdf/AOA0000/AOA0000CE26.pdf | Digi-Key | P2.2KDCTR-ND | 0.05702
R46, R48 | 0402 (1005 METRIC) | 0R | —— | 2 | Panasonic | ERJ-2GE0R00X | RES SMD 0.0 OHM JUMPER 1/10W 0402 | http://industrial.panasonic.com/ww/products/resistors/chip-resistors/chip-resistors/thick-film-chip-resistors/ERJ2GE0R00X | Digi-Key | P0.0JTR-ND | 0.00198
R51, R53, R54 | 0402 (1005 METRIC) | 47R | 0.1% | 3 | Panasonic | ERA-2AEB470X | RES SMD 47 OHM 0.1% 1/16W 0402 | http://industrial.panasonic.com/lecs/www-data/pdf/AOA0000/AOA0000CE26.pdf | Digi-Key | P47DCTR-ND | 0.05702
R57, R69 | 0402 (1005 METRIC) | 12K | 0.1% | 2 | Panasonic | ERA-2AEB123X | RES SMD 12K OHM 0.1% 1/16W 0402 | http://industrial.panasonic.com/lecs/www-data/pdf/AOA0000/AOA0000CE26.pdf | Digi-Key | P12KDCTR-ND | 0.05702
R59, R70 | 0402 (1005 METRIC) | 5.1K | 0.1% | 2 | Panasonic | ERA-2AEB512X | RES SMD 5.1K OHM 0.1% 1/16W 0402 | http://industrial.panasonic.com/lecs/www-data/pdf/AOA0000/AOA0000CE26.pdf | Digi-Key | P5.1KDCTR-ND | 0.05702
R61, R72 | 0402 (1005 METRIC) | 24K | 0.1% | 2 | Panasonic | ERA-2AEB243X | RES SMD 24K OHM 0.1% 1/16W 0402 | http://industrial.panasonic.com/lecs/www-data/pdf/AOA0000/AOA0000CE26.pdf | Digi-Key | P24KDCTR-ND | 0.05702
U1, U2 | 96-FBGA | —— | —— | 2 | Micron | MT41J256M16HA-093G:E | IC DDR3 SDRAM 4GBIT FBGA | http://www.micron.com/~/media/Documents/Products/Data%20Sheet/DRAM/DDR3/4Gb_DDR3_SDRAM.pdf | NDA | MT41J256M16HA-093G:E | NDA
U3 | 484-FBGA | —— | —— | 1 | Xilinx | XC6SLX150T-3FGG484I | IC FPGA 296 I/O 484FBGA | http://www.xilinx.com/support/documentation/data_sheets/ds160.pdf | NDA | XC6SLX150T-3FGG484I | NDA
U4 | SOIC-8 | —— | —— | 1 | Micron | N25Q128A13EF840E | IC FLASH 128MBIT 108MHZ 8SO | http://www.micron.com/~/media/Documents/Products/Data%20Sheet/NOR%20Flash/Serial%20NOR/N25Q/n25q_128mb_3v_65nm.pdf | Digi-Key | 557-1561-ND | 1.79
U5 | 4-SMD NO LEAD | —— | —— | 1 | Abracon | ASEM1-100.000MHZ-LC-T | OSC MEMS 100.000MHZ CMOS SMD | http://www.abracon.com/Oscillators/ASEM.pdf | Digi-Key | 535-9777-1-ND | 1.15
U6 | 4-SMD NO LEAD | —— | —— | 1 | CTS-Frequency Controls | TC25L5I32K7680 | OSC XO 32.768KHZ CMOS SMD | http://media.digikey.com/pdf/Data%20Sheets/CTS%20Corporation%20PDFs/Model%20TC25.pdf | Digi-Key | CTX1183TR-ND | 1.59
U7, U9 | 10-UDFN | —— | —— | 2 | Diodes Incorporated | AP7176BFN-7 | IC REG LDO ADJ 3A 10-DFN | http://diodes.com/datasheets/AP7176B.pdf | Digi-Key | AP7176BFN-7DICT-ND | 0.99
U8 | 10-VSON | —— | —— | 1 | Texas Instruments | TPS51200DRCR | IC CONV DDR DDR2 DDR3 10SON | http://www.ti.com/lit/ds/symlink/tps51200.pdf | Digi-Key | 296-26978-1-ND | 2.15