## AG-1_BOM
Designator | Footprint | Value | Tolerance | Quantity | Manufacturer | Manufacturer Part Number | Description | Component Documentation | Supplier | Supplier Part Number | Price Break @500+ | Price Break @1000+ | MOQ @500 | MOQ @1000 | MOQ @500 Cost | MOQ @1000 Cost | Actual Required @ 500 | Actual Required @ 1000 | MOQ Surplus @500 | MOQ Surplus @1000 | MOQ Surplus $@500 | MOQ Surplus $@1000 | Digi-Reel Part Number | Digi-Reel Best Break @500 | Digi-Reel Best Break @1000 | Digi-Reel Cost @500 | Digi-Reel Cost @1000
C1, C2, C3, C4, C5, C6, C7, C8, C9, C10, C11, C12, C13, C14, C15, C16, C17, C18, C19, C20, C21, C22, C23, C25, C27, C66, C67, C68, C69, C70, C71, C79, C80,C92 | 0402 (1005 METRIC) | 0.1uF | 5% | 34 | Kemet | C0402C104J4RACTU | CAP CER 0.1UF 16V 5% X7R 0402 | http://www.kemet.com/Lists/ProductCatalog/Attachments/53/KEM_C1002_X7R_SMD.pdf | Digi-Key | 399-7761-2-ND | 0.08463 | 0.07644 | 20000 | 50000 | 1692.6 | 3822 | 17000 | 34000 | 3000 | 16000 | 253.89 | 1223.04 | 399-7761-6-ND | 0.10374 | 0.10374 | 1770.58 | 3534.16
C24, C26 | 0402 (1005 METRIC) | 15pF | 1% | 2 | Kemet | CBR04C150F1GAC | CAP CER 15PF 100V 1% NP0 0402 | http://www.kemet.com/Lists/ProductCatalog/Attachments/490/KEM_C1030_CBR_SMD.pdf | Digi-Key | 399-11249-2-ND | 0.14252 | 0.14252 | 10000 | 10000 | 1425.2 | 1425.2 | 1000 | 2000 | 9000 | 8000 | 1282.68 | 1140.16 | 399-11249-6-ND | 0.22905 | 0.19851 | 236.05 | 404.02
C28, C29, C30, C31, C32, C33, C38, C39, C40, C41, C42, C43, C49, C50, C51, C52, C53, C54, C59, C60, C61, C62, C84, C85, C86, C87, C88, C89 | 0402 (1005 METRIC) | 0.47uF | 10% | 28 | Kemet | C0402C474K9PACTU | CAP CER 0.47UF 6.3V 10% X5R 0402 | http://www.kemet.com/Lists/ProductCatalog/Attachments/19/KEM_C1006_X5R_SMD.pdf | Digi-Key | 399-4899-2-ND | 0.01615 | 0.0153 | 20000 | 30000 | 323 | 459 | 14000 | 28000 | 6000 | 2000 | 96.9 | 30.6 | 399-4899-6-ND | 0.01976 | 0.01976 | 283.64 | 560.28
C34, C35, C44, C45, C46, C55, C56, C63, C64 | 0603 (1608 METRIC) | 4.7uF | 10% | 9 | Kemet | C0603C475K9PACTU | CAP CER 4.7UF 6.3% 10% X5R 0603 | http://www.kemet.com/Lists/ProductCatalog/Attachments/19/KEM_C1006_X5R_SMD.pdf | Digi-Key | 399-3482-2-ND | 0.018 | 0.0171 | 8000 | 12000 | 144 | 205.2 | 4500 | 9000 | 3500 | 3000 | 63 | 51.3 | 399-3482-6-ND | 0.02475 | 0.02475 | 118.375 | 229.75
C36, C37, C47, C48, C58 | 0603 (1608 METRIC) | 100uF | 20% | 5 | AVX | F980G107MMA | CAP TANT 100UF 4V 20% 0603 | http://www.avx.com/docs/Catalogs/f98.pdf | Digi-Key | F980G107MMAAVX-ND | 0.40824 | 0.40824 | 4000 | 8000 | 1632.96 | 3265.92 | 2500 | 5000 | 1500 | 3000 | 612.36 | 1224.72 | - |  |  | 2507 | 5007
C57 | 0603 (1608 METRIC) | 47uF | 20% | 1 | AVX | F980J476MMA | CAP TANT 47UF 6.3V 20% 0603 | http://www.avx.com/docs/Catalogs/f98.pdf | Digi-Key | 478-8644-2-ND | 0.1857 | 0.1857 | 4000 | 4000 | 742.8 | 742.8 | 500 | 1000 | 3500 | 3000 | 649.95 | 557.1 | 478-8644-6-ND | 0.30332 | 0.27855 | 158.66 | 285.55
C65 | C1206 | 100uF | 10% | 1 | AVX | F950J107KAAAQ2 | CAP TANT 100UF 6.3V 10% 1206 | http://www.avx.com/docs/Catalogs/f95.pdf | Digi-Key | 478-8387-2-ND | 0.35434 | 0.35434 | 2500 | 2500 | 885.85 | 885.85 | 500 | 1000 | 2000 | 1500 | 708.68 | 531.51 | 478-8387-6-ND | 0.54416 | 0.5062 | 279.08 | 513.2
C72, C73, C76, C77 | 0603 (1608 METRIC) | 10uF | 10% | 4 | TDK | C1608JB0J106K080AB | CAP CER 10UF 6.3V 10% JB 0603 | http://product.tdk.com/en/catalog/datasheets/mlcc_commercial_general_en.pdf | Digi-Key | 445-11185-2-ND | 0.0765 | 0.0765 | 4000 | 4000 | 306 | 306 | 2000 | 4000 | 2000 | 0 | 153 | 0 | 445-11185-6-ND | 0.1035 | 0.1035 | 214 | 421
C74, C75, C82 | C0805 | 10uF | 10% | 3 | Taiyo Yuden | JMK212B7106KG-T | CAP CER 10UF 6.3V 10% X7R 0805 | http://www.yuden.co.jp/productdata/catalog/en/mlcc_all_e.pdf | Digi-Key | 587-2396-2-ND | 0.04884 | 0.04884 | 3000 | 3000 | 146.52 | 146.52 | 1500 | 3000 | 1500 | 0 | 73.26 | 0 | 587-2396-6-ND | 0.05661 | 0.05661 | 91.915 | 176.83
C78, C81 | 0402 (1005 METRIC) | 10uF | 20% | 2 | TDK | C1005X5R0J106M050BC | CAP CER 10UF 6.3V 20% X5R 0402 | http://product.tdk.com/en/catalog/datasheets/mlcc_commercial_general_en.pdf | Digi-Key | 445-8920-2-ND | 0.119 | 0.119 | 10000 | 10000 | 1190 | 1190 | 1000 | 2000 | 9000 | 8000 | 1071 | 952 | 445-8920-6-ND | 0.19125 | 0.15725 | 198.25 | 321.5
C83, C90, C91 | 0402 (1005 METRIC) | 4.7uF | 10% | 3 | Samsung | CL05A475KQ5NRNC | CAP CER 4.7UF 6.3% 10% X5R 0402 | http://www.samsungsem.com/global/support/library/product-catalog/__icsFiles/afieldfile/2014/11/13/MLCC.pdf | Digi-Key | 1276-1481-2-ND | 0.08 | 0.08 | 10000 | 10000 | 800 | 800 | 1500 | 3000 | 8500 | 7000 | 680 | 560 | 1276-1481-6-ND | 0.11967 | 0.10233 | 186.505 | 313.99
C93, C94, C95, C96 | 0603 (1608 METRIC) | 10uF | 10% | 4 | TDK | C1608JB0J106K080AB | CAP CER 10UF 6.3V 10% JB 0603 | http://product.tdk.com/en/catalog/datasheets/mlcc_commercial_general_en.pdf | Digi-Key | 445-11185-2-ND | 0.0765 | 0.0765 | 4000 | 4000 | 306 | 306 | 2000 | 4000 | 2000 | 0 | 153 | 0 | 445-11185-6-ND | 0.1035 | 0.1035 | 214 | 421
C97 | 0402 (1005 METRIC) | 100pF | 1% | 1 | Kemet | CBR04C101F3GAC | CAP CER 100PF 25V 1% NP0 0402 | http://www.kemet.com/Lists/ProductCatalog/Attachments/490/KEM_C1030_CBR_SMD.pdf | Digi-Key | 399-11246-2-ND | 0.0888 | 0.0888 | 10000 | 10000 | 888 | 888 | 500 | 1000 | 9500 | 9000 | 843.6 | 799.2 | 399-11246-6-ND | 0.15852 | 0.12765 | 86.26 | 134.65
D1 | 0603 (1608 METRIC) | —— | —— | 1 | Panasonic | LNJ426W83RA | LED HI-BRIGHT AMBER USS 0603 | http://media.digikey.com/pdf/Data%20Sheets/Panasonic%20LEDs%20PDFs/LNJ426W83RA.pdf | Digi-Key | P13681DKR-ND | 0.15832 | 0.11859 | 500 | 1000 | 79.16 | 118.59 | 500 | 1000 | 0 | 0 | 0 | 0 | - |  |  | 507 | 1007
D2 | 0606 (1616 METRIC) | —— | —— | 1 | Avago | HSMF-C114 | LED CHIP RGB 1.6X1.5X0.35MM SMD | http://www.avagotech.com/docs/AV02-2451EN | Digi-Key | 516-1795-1-ND | 0.8325 | 0.72 | 500 | 1000 | 416.25 | 720 | 500 | 1000 | 0 | 0 | 0 | 0 | 516-1795-6-ND | 0.8325 | 0.72 | 423.25 | 727
P1, P2 | FH12-40S-0.5SH(55) | —— | —— | 2 | Hirose Electric | FH12-40S-0.5SH(55) | CONN FFC BOTTOM 40POS 0.50MM R/A | http://media.digikey.com/pdf/Data%20Sheets/Hirose%20PDFs/FH12.pdf | Digi-Key | HFJ140TR-ND | 1.694 | 1.694 | 2000 | 2000 | 3388 | 3388 | 1000 | 2000 | 1000 | 0 | 1694 | 0 | HFJ140DKR-ND | 1.93 | 1.93 | 1936.95 | 3866.9
P3 | W.FL-R-SMT-1 | —— | —— | 1 | Hirose Electric | W.FL-R-SMT-1(10) | CONN W.FL JACK STR 50 OHM SMD | http://www.hirose.co.jp/cataloge_hp/ed_WFL_20141024.pdf | Digi-Key | H9173TR-ND | 0.72 | 0.72 | 2000 | 2000 | 1440 | 1440 | 500 | 1000 | 1500 | 1000 | 1080 | 720 | H9173DKR-ND | 0.9694 | 0.8448 | 491.7 | 851.8
P4 | 0.4MM 14POS SMD | —— | —— | 1 | Molex | 5024261430 | CONN 0.4MM BTB RCPT 14POS SMD | http://www.molex.com/pdm_docs/sd/5024261430_sd.pdf | Digi-Key | WM9059CT-ND | 0.88044 | 0.88044 | 500 | 1000 | 440.22 | 880.44 | 500 | 1000 | 0 | 0 | 0 | 0 | WM9059DKR-ND | 0.88044 | 0.88044 | 447.22 | 887.44
P7 | MicroSD | —— | —— | 1 | Molex | 5008730816 | TFR CARD ASSY 8CKT EMBSTPPKG | http://www.molex.com/pdm_docs/sd/5008730816_sd.pdf | Digi-Key | 5008730816-ND | 1.4525 | 1.4525 | 8400 | 8400 | 12200.748 | 12200.748 | 500 | 1000 | 7900 | 7400 | 11474.513 | 10748.278 | - |  |  | 507 | 1007
R1, R2, R9, R10,R52 | 0402 (1005 METRIC) | 100R | 0.1% | 4 | Panasonic | ERA-2AEB101X | RES SMD 100 OHM 0.1% 1/16W 0402 | http://industrial.panasonic.com/lecs/www-data/pdf/AOA0000/AOA0000CE26.pdf | Digi-Key | P100DCTR-ND | 0.05702 | 0.05702 | 10000 | 10000 | 570.2 | 570.2 | 2000 | 4000 | 8000 | 6000 | 456.16 | 342.12 | P100DCDKR-ND | 0.10368 | 0.07776 | 214.36 | 318.04
R3, R4, R5, R6, R7, R8,R27, R28, R30, R33, R34, R35, R36, R39, R40, R41, R42, R43, R44, R45 | 0402 (1005 METRIC) | 4.7K | 0.1% | 20 | Panasonic | ERA-2AEB472X | RES SMD 4.7K OHM 0.1% 1/16W 0402 | http://industrial.panasonic.com/lecs/www-data/pdf/AOA0000/AOA0000CE26.pdf | Digi-Key | P4.7KDCTR-ND | 0.05702 | 0.05702 | 10000 | 20000 | 570.2 | 1140.4 | 10000 | 20000 | 0 | 0 | 0 | 0 | P4.7KDCDKR-ND | 0.07776 | 0.07776 | 784.6 | 1562.2
R11, R12,R25, R26 | 0402 (1005 METRIC) | 240R | 0.1% | 4 | Panasonic | ERA-2AEB241X | RES SMD 240 OHM 0.1% 1/16W 0402 | http://industrial.panasonic.com/lecs/www-data/pdf/AOA0000/AOA0000CE26.pdf | Digi-Key | P240DCTR-ND | 0.05702 | 0.05702 | 10000 | 10000 | 570.2 | 570.2 | 2000 | 4000 | 8000 | 6000 | 456.16 | 342.12 | P240DCDKR-ND | 0.10368 | 0.07776 | 214.36 | 318.04
R13, R19 | 0402 (1005 METRIC) | 50R | 0.1% | 2 | Vishay | FC0402E50R0BST1 | RES SMD 50 OHM 0.1% 1/20W 0402 | http://www.vishay.com/docs/60093/fcseries.pdf | Digi-Key | FC0402-50BWTR-ND | 0.91 | 0.8925 | 1000 | 2000 | 910 | 1785 | 1000 | 2000 | 0 | 0 | 0 | 0 | FC0402-50BWDKR-ND | 1.47 | 1.47 | 1477 | 2947
R14, R15, R16, R17, R18, R20, R21, R22, R23, R24 | 0804, CONVEX | 49.9R | 1% | 10 | Vishay | CRA04S08349R9FTD | RES ARRAY 49.9 OHM 4 RES 0804 | http://www.vishay.com/docs/31043/cra04s.pdf | Digi-Key | CRA4S849.9ATR-ND | 0.04379 | 0.04379 | 10000 | 10000 | 437.9 | 437.9 | 5000 | 10000 | 5000 | 0 | 218.95 | 0 | CRA4S849.9ADKR-ND | 0.05579 | 0.05579 | 285.95 | 564.9
R29, R63, R64, R65, R66, R73, R75 | 0402 (1005 METRIC) | 10K | 0.1% | 7 | Panasonic | ERA-2AEB103X | RES SMD 10K OHM 0.1% 1/16W 0402 | http://industrial.panasonic.com/lecs/www-data/pdf/AOA0000/AOA0000CE26.pdf | Digi-Key | P10KDCTR-ND | 0.05702 | 0.05702 | 10000 | 10000 | 570.2 | 570.2 | 3500 | 7000 | 6500 | 3000 | 370.63 | 171.06 | P10KDCDKR-ND | 0.07776 | 0.07776 | 279.16 | 551.32
R31, R32 | 0402 (1005 METRIC) | 1K | 0.1% | 2 | Panasonic | ERA-2AEB102X | RES SMD 1K OHM 0.1% 1/16W 0402 | http://industrial.panasonic.com/lecs/www-data/pdf/AOA0000/AOA0000CE26.pdf | Digi-Key | P1.0KDCTR-ND | 0.05702 | 0.05702 | 10000 | 10000 | 570.2 | 570.2 | 1000 | 2000 | 9000 | 8000 | 513.18 | 456.16 | P1.0KDCDKR-ND | 0.10368 | 0.10368 | 110.68 | 214.36
R37, R47, R49, R50, R60, R74 | 0402 (1005 METRIC) | 100K | 0.1% | 6 | Panasonic | ERA-2AEB104X | RES SMD 100K OHM 0.1% 1/16W 0402 | http://industrial.panasonic.com/lecs/www-data/pdf/AOA0000/AOA0000CE26.pdf | Digi-Key | P100KDCTR-ND | 0.05702 | 0.05702 | 10000 | 10000 | 570.2 | 570.2 | 3000 | 6000 | 7000 | 4000 | 399.14 | 228.08 | P100KDCDKR-ND | 0.10368 | 0.07776 | 318.04 | 473.56
R38 | 0402 (1005 METRIC) | 130R | 0.1% | 1 | Panasonic | ERA-2AEB131X | RES SMD 130 OHM 0.1% 1/16W 0402 | http://industrial.panasonic.com/lecs/www-data/pdf/AOA0000/AOA0000CE26.pdf | Digi-Key | P130DCTR-ND | 0.05702 | 0.05702 | 10000 | 10000 | 570.2 | 570.2 | 500 | 1000 | 9500 | 9000 | 541.69 | 513.18 | P130DCDKR-ND | 0.13824 | 0.10368 | 76.12 | 110.68
R55, R56, R58, R67, R68, R71 | 0402 (1005 METRIC) | 2.2K | 0.1% | 7 | Panasonic | ERA-2AEB222X | RES SMD 2.2K OHM 0.1% 1/16W 0402 | http://industrial.panasonic.com/lecs/www-data/pdf/AOA0000/AOA0000CE26.pdf | Digi-Key | P2.2KDCTR-ND | 0.05702 | 0.05702 | 10000 | 10000 | 570.2 | 570.2 | 3500 | 7000 | 6500 | 3000 | 370.63 | 171.06 | P2.2KDCDKR-ND | 0.10368 | 0.07776 | 369.88 | 551.32
R46, R48 | 0402 (1005 METRIC) | 0R | —— | 2 | Panasonic | ERJ-2GE0R00X | RES SMD 0.0 OHM JUMPER 1/10W 0402 | http://industrial.panasonic.com/ww/products/resistors/chip-resistors/chip-resistors/thick-film-chip-resistors/ERJ2GE0R00X | Digi-Key | P0.0JTR-ND | 0.00198 | 0.00198 | 10000 | 10000 | 19.8 | 19.8 | 1000 | 2000 | 9000 | 8000 | 17.82 | 15.84 | P0.0JDKR-ND | 0.00384 | 0.00384 | 10.84 | 14.68
R51, R53, R54 | 0402 (1005 METRIC) | 47R | 0.1% | 3 | Panasonic | ERA-2AEB470X | RES SMD 47 OHM 0.1% 1/16W 0402 | http://industrial.panasonic.com/lecs/www-data/pdf/AOA0000/AOA0000CE26.pdf | Digi-Key | P47DCTR-ND | 0.05702 | 0.05702 | 10000 | 10000 | 570.2 | 570.2 | 1500 | 3000 | 8500 | 7000 | 484.67 | 399.14 | P47DCDKR-ND | 0.10368 | 0.10368 | 162.52 | 318.04
R57, R69 | 0402 (1005 METRIC) | 12K | 0.1% | 2 | Panasonic | ERA-2AEB123X | RES SMD 12K OHM 0.1% 1/16W 0402 | http://industrial.panasonic.com/lecs/www-data/pdf/AOA0000/AOA0000CE26.pdf | Digi-Key | P12KDCTR-ND | 0.05702 | 0.05702 | 10000 | 10000 | 570.2 | 570.2 | 1000 | 2000 | 9000 | 8000 | 513.18 | 456.16 | P12KDCDKR-ND | 0.10368 | 0.10368 | 110.68 | 214.36
R59, R70 | 0402 (1005 METRIC) | 5.1K | 0.1% | 2 | Panasonic | ERA-2AEB512X | RES SMD 5.1K OHM 0.1% 1/16W 0402 | http://industrial.panasonic.com/lecs/www-data/pdf/AOA0000/AOA0000CE26.pdf | Digi-Key | P5.1KDCTR-ND | 0.05702 | 0.05702 | 10000 | 10000 | 570.2 | 570.2 | 1000 | 2000 | 9000 | 8000 | 513.18 | 456.16 | P5.1KDCDKR-ND | 0.10368 | 0.10368 | 110.68 | 214.36
R61, R72 | 0402 (1005 METRIC) | 24K | 0.1% | 2 | Panasonic | ERA-2AEB243X | RES SMD 24K OHM 0.1% 1/16W 0402 | http://industrial.panasonic.com/lecs/www-data/pdf/AOA0000/AOA0000CE26.pdf | Digi-Key | P24KDCTR-ND | 0.05702 | 0.05702 | 10000 | 10000 | 570.2 | 570.2 | 1000 | 2000 | 9000 | 8000 | 513.18 | 456.16 | P24KDCDKR-ND | 0.10368 | 0.10368 | 110.68 | 214.36
U1, U2 | 96-FBGA | —— | —— | 2 | Micron | MT41J256M16HA-093G:E | IC DDR3 SDRAM 4GBIT FBGA | http://www.micron.com/~/media/Documents/Products/Data%20Sheet/DRAM/DDR3/4Gb_DDR3_SDRAM.pdf | Avnet | MT41J256M16HA-093G:E | NDA | NDA |  |  | 0 | 0 | 1000 | 2000 | -1000 | -2000 | -1000 | -2000 |  |  |  | 1007 | 2007
U3 {A} | 484-FBGA | —— | —— | 1 | Xilinx | XC6SLX100T-3FGG484I | IC FPGA 296 I/O 484FBGA | http://www.xilinx.com/support/documentation/data_sheets/ds160.pdf | Avnet | XC6SLX100T-3FGG484I | NDA | NDA |  |  | 0 | 0 | 500 | 1000 | -500 | -1000 | -500 | -1000 |  |  |  | 507 | 1007
U3 {B} | 484-FBGA | —— | —— | 1 | Xilinx | XC6SLX150T-3FGG484I | IC FPGA 296 I/O 484FBGA | http://www.xilinx.com/support/documentation/data_sheets/ds160.pdf | Avnet | XC6SLX150T-3FGG484I | NDA | NDA |  |  | 0 | 0 | 500 | 1000 | -500 | -1000 | -500 | -1000 |  |  |  | 507 | 1007
U4 | SOIC-8 | —— | —— | 1 | Micron | N25Q128A13EF840E | IC FLASH 128MBIT 108MHZ 8SO | http://www.micron.com/~/media/Documents/Products/Data%20Sheet/NOR%20Flash/Serial%20NOR/N25Q/n25q_128mb_3v_65nm.pdf | Digi-Key | 557-1561-ND | 1.3902 | 1.3306 | 500 | 1000 | 695.1 | 1330.56 | 500 | 1000 | 0 | 0 | 0 | 0 | - |  |  | 507 | 1007
U5 | 4-SMD NO LEAD | —— | —— | 1 | Abracon | ASEM1-100.000MHZ-LC-T | OSC MEMS 100.000MHZ CMOS SMD | http://www.abracon.com/Oscillators/ASEM.pdf | Digi-Key | 535-9777-1-ND | 1.2696 | 1.2696 | 500 | 1000 | 634.8 | 1269.6 | 500 | 1000 | 0 | 0 | 0 | 0 | 535-9777-6-ND | 1.2696 | 1.2696 | 641.8 | 1276.6
U6 | 4-SMD NO LEAD | —— | —— | 1 | CTS-Frequency Controls | TC25L5I32K7680 | OSC XO 32.768KHZ CMOS SMD | http://media.digikey.com/pdf/Data%20Sheets/CTS%20Corporation%20PDFs/Model%20TC25.pdf | Digi-Key | CTX1183TR-ND | 1.092 | 1.092 | 1000 | 1000 | 1092 | 1092 | 500 | 1000 | 500 | 0 | 546 | 0 | CTX1183DKR-ND | 1.3272 | 1.3272 | 670.6 | 1334.2
U7, U9 | 10-UDFN | —— | —— | 2 | Diodes Incorporated | AP7176BFN-7 | IC REG LDO ADJ 3A 10-DFN | http://diodes.com/datasheets/AP7176B.pdf | Digi-Key | AP7176BFN-7DICT-ND | 0.42625 | 0.42625 | 1000 | 2000 | 426.25 | 852.5 | 1000 | 2000 | 0 | 0 | 0 | 0 | AP7176BFN-7DIDKR-ND | 0.42625 | 0.42625 | 433.25 | 859.5
U8 | 10-VSON | —— | —— | 1 | Texas Instruments | TPS51200DRCR | IC CONV DDR DDR2 DDR3 10SON | http://www.ti.com/lit/ds/symlink/tps51200.pdf | Digi-Key | 296-26978-1-ND | 1.18 | 0.844 | 500 | 1000 | 590 | 844 | 500 | 1000 | 0 | 0 | 0 | 0 | 296-26978-6-ND | 1.18 | 0.844 | 597 | 851
JTAG adapter P1 | .4MM 14 POS SMD | —— | —— | 1 | Panasonic | AXE614124 | CONN HEADER .4MM 14 POS SMD | http://www3.panasonic.biz/ac/e_download/control/connector/base-fpc/catalog/con_eng_a4s.pdf | Digi-Key | 255-3200-2-ND | 0.8845 | 0.8845 | 1000 | 1000 | 884.5 | 884.5 | 500 | 1000 | 500 | 0 | 442.25 | 0 |  |  |  | 507 | 1007
JTAG adapter P2 | 2MM 14 POS THROUGH HOLE | —— | —— | 1 | Molex | 877581416 | CONN HEADER 14POS 2MM VERT GOLD | http://www.molex.com/pdm_docs/sd/877581416_sd.pdf | Digi-Key | WM18838-ND | 0.56682 | 0.50384 | 500 | 1000 | 283.41 | 503.84 | 500 | 1000 | 0 | 0 | 0 | 0 |  |  |  | 507 | 1007